## Sheet1
• R1: 68 ohm resistor
• R2: 68 ohm resistor
• R3: 2.2 kohm resistor
• R4: 10 kohm resistor
• USB2: usb B type jack such as FCI 61729-0010BLF
• C1: 22pF capacitor
• C2: 22pF capacitor
• C3 22uF electrolytic capacitor
• Q1: 16MHz crystal oscillator
• C4: .01uF capacitor
• IC1: ATMEGA168, preloaded with USB Typewriter software
• S1 and S2: Omron B3F-1005 tactile switch
• D1 and D2: 3.6V Zener Diode (1N5227B)
• IC1...IC12: M74HC595B1R shift registers (QTY: 12)
• 3 or 4 reed switches to sense shift, space, return carriage, etc. (Meder PN# ORD211/10-15 AT).