## Sheet1
ID | Description | Package | Type | Manufacturer's Part # | Manufacturer | Distributor
D1 | Zener Diodes 3.6 Volt 0.5 Watt 5% | SOD-123 | SMT | MMSZ5227B-V-GS18 | Vishay | Mouser
D2
R1 | Resistor, 68 ohm 1% | 1206 | SMT | any | any | any
R2
R3 | Resistor, 2.2 kohm 1% | 1206 | SMT | any | any | any
R5
R4 | Resistor, 10 kohm 5% | 1206 | SMT | any | any | any
R6
C1 | COG Cap, 22pf 16V | 0603 | SMT | VJ0603A220KXJPW1BC | Vishay | Mouser
C2
C3 | Electrolytic Cap, 22uF 16V | C Case | SMT | TAJC226K020RNJ | AVX | Mouser
C4 | X7R cap, 0.01 uF 16V | 0805 | SMT | any | any | any
Q1 | 16MHz crystal | HC49 | SMT | ABLS-16.000MHZ-B2-T | abracon | Mouser
USB1 | USB B Female Connector | USB B connector | THROUGH-HOLE | 61729-1011BLF | FCI | Mouser
S1 | Tactile Switch | 6mmx6mm | SMT | EVQ-P1D05M | Panasonic | Mouser
S2
S3
U1 | Microcontroller Unprogrammed | 28-mlf | THROUGH-HOLE | ATMEGA328P-AU | Microchip | Mouser
U2 | Piezo Speaker | SMT | SMT | PKLCS1212E2400-R1 | Murata | Mouser
J1 | Male Header, 2x2 | .1 in spacing | THROUGH-HOLE | 67996-104H | FCI | Mouser
J2 | Terminal Block | 3.5 mm spacing | THROUGH-HOLE | 39357-0009 | molex | Mouser
J4 | Male Header, 1x1 | .1 in spacing | THROUGH-HOLE | 68000-401HLF | FCI | Mouser
IC1-IC12 | Shift Register IC | SO16 | SMT | 74hc595 | NXP | Mouser